## gasoil reformer AIP
overall sub
|  |  | diameter (m) | 3
section | mass (t) | length (m) | length (m) | 30
weapons (16Prsm) | 13 | 8 | submerged displacement (t) | 212.0575
LOX | 17.6 | 3.2595
gasoil | 4.2363 | 0.74915
AIP machinery | 50 | 5.5
hull | 57.7136 |  | thick hull |  | batteries |  | specs AIP DCNS
batteries | 0 | 0 | length (m) | 30 | runtime at 3 knots (h) | 0 | power (W) | 150000
total | 142.5499 | 17.5086 | thickness (m) | 0.025 | runtime at 1 knot (j) | 0 | endurance at 3 knots for 6m-diameter sub (weeks) | 3
|  |  | diameter (m) | 3 | energy (J) | 0 | energy (kJ) | 272160000000
margin | 69.5076 | 12.4914 | volume (m3) | 7.422 | energy density (J/kg) | 500000 | vol O2 (m3) | 20
margin % | 32.7777 | 41.6379 | density (t/m3) | 7.776 | mass (t) | 0 | length (m) | 8
|  |  | mass (t) | 57.7136 | density (t/m3) | 3 | mass of MESMA tranch | 200
[5 empty] | volume (m3) | 0
[5 empty] | diameter (m) | 3
[5 empty] | length | 0
spec AIP miv saab
18 days at 5knots, 6m sub
|  |  | LOX |  | Gasoil
|  |  | volume (m3) | 16 | LOX losses (%) | 17 | spec AIP miii saab
|  |  | density (t/m3) | 1.1 | mass ratio gasoil/O2 | 0.29 | 14 days at 5knots, 6m sub
|  |  | mass (t) | 17.6 | mass (t) | 4.2363
|  |  | diameter (m) | 2.5 | density (t/m3) | 0.8
|  |  | length (m) | 3.2595 | volume (m3) | 5.2954
|  |  | endurance at 3 knots (weeks) | 9.6 | diameter (m) | 3
|  |  | LOX consumption at 3 knots (m3/day) | 0.2381 | length (m) | 0.74915
|  |  | LOX consumption at 1 knots (m3/day) | 0.0088183
|  |  | range at 3 knots (nm) | 4838.4
|  |  | range at 3 knots (km) | 8951.04
|  |  | on-station patrol duration at 1600nm, at 1 kt (weeks) | 87.7714
|  |  | one-way time to patrol area at 1600nm, at 3kt (weeks) | 3.1746
|  |  | total mission duration for a patrol at 1600nm (weeks) | 94.1206
taking losses into account, simple model (overestimates losses)
|  |  | required mission time with losses (weeks) (modify until it equal to actual mission time) | 30
|  |  | daily O2 loss rate | 0.0013
|  |  | effective range at 3 knots after losses (nm) | 3681.8174
|  |  | actual mission time with losses (weeks) | 32.1609
|  |  | actual on-station time (weeks) | 25.8116
|  |  | on-station duty rate (%) | 80.258
with detailed loss model
|  |  | actual mission time with losses (weeks) | 38.3
|  |  | actual on-station time (weeks) | 31.9508
|  |  | on-station duty rate (%) | 83.4224

## LOX reserve
day | week | speed(kt) | LOX volume (m3) | evaporation loss (m3) | propulsion consumption (m3)
0 | 0 | 3 | 16 | 0
1 | 0.14286 | 3 | 15.7411 | 0.0208 | 0.2381
2 | 0.28571 | 3 | 15.4825 | 0.020463 | 0.2381 | total evaporation loss (m3)
3 | 0.42857 | 3 | 15.2243 | 0.020127 | 0.2381 | 2.7187
4 | 0.57143 | 3 | 14.9664 | 0.019792 | 0.2381 | total evaporation loss(%)
5 | 0.71429 | 3 | 14.7089 | 0.019456 | 0.2381 | 16.9919
6 | 0.85714 | 3 | 14.4517 | 0.019122 | 0.2381
7 | 1 | 3 | 14.1948 | 0.018787 | 0.2381
8 | 1.1429 | 3 | 13.9382 | 0.018453 | 0.2381
9 | 1.2857 | 3 | 13.682 | 0.01812 | 0.2381
10 | 1.4286 | 3 | 13.4261 | 0.017787 | 0.2381
11 | 1.5714 | 3 | 13.1706 | 0.017454 | 0.2381
12 | 1.7143 | 3 | 12.9154 | 0.017122 | 0.2381
13 | 1.8571 | 3 | 12.6605 | 0.01679 | 0.2381
14 | 2 | 3 | 12.4059 | 0.016459 | 0.2381
15 | 2.1429 | 3 | 12.1517 | 0.016128 | 0.2381
16 | 2.2857 | 3 | 11.8978 | 0.015797 | 0.2381
17 | 2.4286 | 3 | 11.6443 | 0.015467 | 0.2381
18 | 2.5714 | 3 | 11.391 | 0.015138 | 0.2381
19 | 2.7143 | 3 | 11.1381 | 0.014808 | 0.2381
20 | 2.8571 | 3 | 10.8855 | 0.01448 | 0.2381
21 | 3 | 3 | 10.6333 | 0.014151 | 0.2381
22 | 3.1429 | 3 | 10.3814 | 0.013823 | 0.2381
23 | 3.2857 | 3 | 10.1298 | 0.013496 | 0.2381
24 | 3.4286 | 1 | 9.8785 | 0.013169 | 0.2381
25 | 3.5714 | 1 | 9.8569 | 0.012842 | 0.0088183
26 | 3.7143 | 1 | 9.8352 | 0.012814 | 0.0088183
27 | 3.8571 | 1 | 9.8136 | 0.012786 | 0.0088183
28 | 4 | 1 | 9.7921 | 0.012758 | 0.0088183
29 | 4.1429 | 1 | 9.7705 | 0.01273 | 0.0088183
30 | 4.2857 | 1 | 9.749 | 0.012702 | 0.0088183
31 | 4.4286 | 1 | 9.7275 | 0.012674 | 0.0088183
32 | 4.5714 | 1 | 9.706 | 0.012646 | 0.0088183
33 | 4.7143 | 1 | 9.6846 | 0.012618 | 0.0088183
34 | 4.8571 | 1 | 9.6632 | 0.01259 | 0.0088183
35 | 5 | 1 | 9.6418 | 0.012562 | 0.0088183
36 | 5.1429 | 1 | 9.6205 | 0.012534 | 0.0088183
37 | 5.2857 | 1 | 9.5991 | 0.012507 | 0.0088183
38 | 5.4286 | 1 | 9.5778 | 0.012479 | 0.0088183
39 | 5.5714 | 1 | 9.5566 | 0.012451 | 0.0088183
40 | 5.7143 | 1 | 9.5353 | 0.012424 | 0.0088183
41 | 5.8571 | 1 | 9.5141 | 0.012396 | 0.0088183
42 | 6 | 1 | 9.4929 | 0.012368 | 0.0088183
43 | 6.1429 | 1 | 9.4718 | 0.012341 | 0.0088183
44 | 6.2857 | 1 | 9.4506 | 0.012313 | 0.0088183
45 | 6.4286 | 1 | 9.4295 | 0.012286 | 0.0088183
46 | 6.5714 | 1 | 9.4084 | 0.012258 | 0.0088183
47 | 6.7143 | 1 | 9.3874 | 0.012231 | 0.0088183
48 | 6.8571 | 1 | 9.3664 | 0.012204 | 0.0088183
49 | 7 | 1 | 9.3454 | 0.012176 | 0.0088183
50 | 7.1429 | 1 | 9.3244 | 0.012149 | 0.0088183
51 | 7.2857 | 1 | 9.3035 | 0.012122 | 0.0088183
52 | 7.4286 | 1 | 9.2826 | 0.012095 | 0.0088183
53 | 7.5714 | 1 | 9.2617 | 0.012067 | 0.0088183
54 | 7.7143 | 1 | 9.2408 | 0.01204 | 0.0088183
55 | 7.8571 | 1 | 9.22 | 0.012013 | 0.0088183
56 | 8 | 1 | 9.1992 | 0.011986 | 0.0088183
57 | 8.1429 | 1 | 9.1784 | 0.011959 | 0.0088183
58 | 8.2857 | 1 | 9.1577 | 0.011932 | 0.0088183
59 | 8.4286 | 1 | 9.1369 | 0.011905 | 0.0088183
60 | 8.5714 | 1 | 9.1162 | 0.011878 | 0.0088183
61 | 8.7143 | 1 | 9.0956 | 0.011851 | 0.0088183
62 | 8.8571 | 1 | 9.0749 | 0.011824 | 0.0088183
63 | 9 | 1 | 9.0543 | 0.011797 | 0.0088183
64 | 9.1429 | 1 | 9.0337 | 0.011771 | 0.0088183
65 | 9.2857 | 1 | 9.0132 | 0.011744 | 0.0088183
66 | 9.4286 | 1 | 8.9926 | 0.011717 | 0.0088183
67 | 9.5714 | 1 | 8.9721 | 0.01169 | 0.0088183
68 | 9.7143 | 1 | 8.9516 | 0.011664 | 0.0088183
69 | 9.8571 | 1 | 8.9312 | 0.011637 | 0.0088183
70 | 10 | 1 | 8.9107 | 0.011611 | 0.0088183
71 | 10.1429 | 1 | 8.8903 | 0.011584 | 0.0088183
72 | 10.2857 | 1 | 8.87 | 0.011557 | 0.0088183
73 | 10.4286 | 1 | 8.8496 | 0.011531 | 0.0088183
74 | 10.5714 | 1 | 8.8293 | 0.011505 | 0.0088183
75 | 10.7143 | 1 | 8.809 | 0.011478 | 0.0088183
76 | 10.8571 | 1 | 8.7887 | 0.011452 | 0.0088183
77 | 11 | 1 | 8.7685 | 0.011425 | 0.0088183
78 | 11.1429 | 1 | 8.7483 | 0.011399 | 0.0088183
79 | 11.2857 | 1 | 8.7281 | 0.011373 | 0.0088183
80 | 11.4286 | 1 | 8.7079 | 0.011346 | 0.0088183
81 | 11.5714 | 1 | 8.6878 | 0.01132 | 0.0088183
82 | 11.7143 | 1 | 8.6677 | 0.011294 | 0.0088183
83 | 11.8571 | 1 | 8.6476 | 0.011268 | 0.0088183
84 | 12 | 1 | 8.6275 | 0.011242 | 0.0088183
85 | 12.1429 | 1 | 8.6075 | 0.011216 | 0.0088183
86 | 12.2857 | 1 | 8.5875 | 0.01119 | 0.0088183
87 | 12.4286 | 1 | 8.5675 | 0.011164 | 0.0088183
88 | 12.5714 | 1 | 8.5475 | 0.011138 | 0.0088183
89 | 12.7143 | 1 | 8.5276 | 0.011112 | 0.0088183
90 | 12.8571 | 1 | 8.5077 | 0.011086 | 0.0088183
91 | 13 | 1 | 8.4878 | 0.01106 | 0.0088183
92 | 13.1429 | 1 | 8.468 | 0.011034 | 0.0088183
93 | 13.2857 | 1 | 8.4481 | 0.011008 | 0.0088183
94 | 13.4286 | 1 | 8.4283 | 0.010983 | 0.0088183
95 | 13.5714 | 1 | 8.4086 | 0.010957 | 0.0088183
96 | 13.7143 | 1 | 8.3888 | 0.010931 | 0.0088183
97 | 13.8571 | 1 | 8.3691 | 0.010905 | 0.0088183
98 | 14 | 1 | 8.3494 | 0.01088 | 0.0088183
99 | 14.1429 | 1 | 8.3297 | 0.010854 | 0.0088183
100 | 14.2857 | 1 | 8.3101 | 0.010829 | 0.0088183
101 | 14.4286 | 1 | 8.2905 | 0.010803 | 0.0088183
102 | 14.5714 | 1 | 8.2709 | 0.010778 | 0.0088183
103 | 14.7143 | 1 | 8.2513 | 0.010752 | 0.0088183
104 | 14.8571 | 1 | 8.2317 | 0.010727 | 0.0088183
105 | 15 | 1 | 8.2122 | 0.010701 | 0.0088183
106 | 15.1429 | 1 | 8.1927 | 0.010676 | 0.0088183
107 | 15.2857 | 1 | 8.1733 | 0.010651 | 0.0088183
108 | 15.4286 | 1 | 8.1538 | 0.010625 | 0.0088183
109 | 15.5714 | 1 | 8.1344 | 0.0106 | 0.0088183
110 | 15.7143 | 1 | 8.115 | 0.010575 | 0.0088183
111 | 15.8571 | 1 | 8.0956 | 0.01055 | 0.0088183
112 | 16 | 1 | 8.0763 | 0.010524 | 0.0088183
113 | 16.1429 | 1 | 8.057 | 0.010499 | 0.0088183
114 | 16.2857 | 1 | 8.0377 | 0.010474 | 0.0088183
115 | 16.4286 | 1 | 8.0184 | 0.010449 | 0.0088183
116 | 16.5714 | 1 | 7.9992 | 0.010424 | 0.0088183
117 | 16.7143 | 1 | 7.98 | 0.010399 | 0.0088183
118 | 16.8571 | 1 | 7.9608 | 0.010374 | 0.0088183
119 | 17 | 1 | 7.9416 | 0.010349 | 0.0088183
120 | 17.1429 | 1 | 7.9225 | 0.010324 | 0.0088183
121 | 17.2857 | 1 | 7.9033 | 0.010299 | 0.0088183
122 | 17.4286 | 1 | 7.8842 | 0.010274 | 0.0088183
123 | 17.5714 | 1 | 7.8652 | 0.01025 | 0.0088183
124 | 17.7143 | 1 | 7.8461 | 0.010225 | 0.0088183
125 | 17.8571 | 1 | 7.8271 | 0.0102 | 0.0088183
126 | 18 | 1 | 7.8081 | 0.010175 | 0.0088183
127 | 18.1429 | 1 | 7.7892 | 0.010151 | 0.0088183
128 | 18.2857 | 1 | 7.7702 | 0.010126 | 0.0088183
129 | 18.4286 | 1 | 7.7513 | 0.010101 | 0.0088183
130 | 18.5714 | 1 | 7.7324 | 0.010077 | 0.0088183
131 | 18.7143 | 1 | 7.7135 | 0.010052 | 0.0088183
132 | 18.8571 | 1 | 7.6947 | 0.010028 | 0.0088183
133 | 19 | 1 | 7.6759 | 0.010003 | 0.0088183
134 | 19.1429 | 1 | 7.6571 | 0.0099786 | 0.0088183
135 | 19.2857 | 1 | 7.6383 | 0.0099542 | 0.0088183
136 | 19.4286 | 1 | 7.6195 | 0.0099298 | 0.0088183
137 | 19.5714 | 1 | 7.6008 | 0.0099054 | 0.0088183
138 | 19.7143 | 1 | 7.5821 | 0.0098811 | 0.0088183
139 | 19.8571 | 1 | 7.5634 | 0.0098567 | 0.0088183
140 | 20 | 1 | 7.5448 | 0.0098325 | 0.0088183
141 | 20.1429 | 1 | 7.5262 | 0.0098082 | 0.0088183
142 | 20.2857 | 1 | 7.5076 | 0.009784 | 0.0088183
143 | 20.4286 | 1 | 7.489 | 0.0097598 | 0.0088183
144 | 20.5714 | 1 | 7.4704 | 0.0097357 | 0.0088183
145 | 20.7143 | 1 | 7.4519 | 0.0097116 | 0.0088183
146 | 20.8571 | 1 | 7.4334 | 0.0096875 | 0.0088183
147 | 21 | 1 | 7.4149 | 0.0096634 | 0.0088183
148 | 21.1429 | 1 | 7.3965 | 0.0096394 | 0.0088183
149 | 21.2857 | 1 | 7.378 | 0.0096154 | 0.0088183
150 | 21.4286 | 1 | 7.3596 | 0.0095914 | 0.0088183
151 | 21.5714 | 1 | 7.3412 | 0.0095675 | 0.0088183
152 | 21.7143 | 1 | 7.3229 | 0.0095436 | 0.0088183
153 | 21.8571 | 1 | 7.3045 | 0.0095197 | 0.0088183
154 | 22 | 1 | 7.2862 | 0.0094959 | 0.0088183
155 | 22.1429 | 1 | 7.2679 | 0.0094721 | 0.0088183
156 | 22.2857 | 1 | 7.2497 | 0.0094483 | 0.0088183
157 | 22.4286 | 1 | 7.2314 | 0.0094245 | 0.0088183
158 | 22.5714 | 1 | 7.2132 | 0.0094008 | 0.0088183
159 | 22.7143 | 1 | 7.195 | 0.0093771 | 0.0088183
160 | 22.8571 | 1 | 7.1768 | 0.0093535 | 0.0088183
161 | 23 | 1 | 7.1587 | 0.0093299 | 0.0088183
162 | 23.1429 | 1 | 7.1405 | 0.0093063 | 0.0088183
163 | 23.2857 | 1 | 7.1224 | 0.0092827 | 0.0088183
164 | 23.4286 | 1 | 7.1044 | 0.0092592 | 0.0088183
165 | 23.5714 | 1 | 7.0863 | 0.0092357 | 0.0088183
166 | 23.7143 | 1 | 7.0683 | 0.0092122 | 0.0088183
167 | 23.8571 | 1 | 7.0503 | 0.0091888 | 0.0088183
168 | 24 | 1 | 7.0323 | 0.0091654 | 0.0088183
169 | 24.1429 | 1 | 7.0143 | 0.009142 | 0.0088183
170 | 24.2857 | 1 | 6.9964 | 0.0091186 | 0.0088183
171 | 24.4286 | 1 | 6.9785 | 0.0090953 | 0.0088183
172 | 24.5714 | 1 | 6.9606 | 0.009072 | 0.0088183
173 | 24.7143 | 1 | 6.9427 | 0.0090488 | 0.0088183
174 | 24.8571 | 1 | 6.9249 | 0.0090255 | 0.0088183
175 | 25 | 1 | 6.9071 | 0.0090023 | 0.0088183
176 | 25.1429 | 1 | 6.8893 | 0.0089792 | 0.0088183
177 | 25.2857 | 1 | 6.8715 | 0.008956 | 0.0088183
178 | 25.4286 | 1 | 6.8537 | 0.0089329 | 0.0088183
179 | 25.5714 | 1 | 6.836 | 0.0089099 | 0.0088183
180 | 25.7143 | 1 | 6.8183 | 0.0088868 | 0.0088183
181 | 25.8571 | 1 | 6.8006 | 0.0088638 | 0.0088183
182 | 26 | 1 | 6.783 | 0.0088408 | 0.0088183
183 | 26.1429 | 1 | 6.7653 | 0.0088179 | 0.0088183
184 | 26.2857 | 1 | 6.7477 | 0.0087949 | 0.0088183
185 | 26.4286 | 1 | 6.7301 | 0.008772 | 0.0088183
186 | 26.5714 | 1 | 6.7126 | 0.0087492 | 0.0088183
187 | 26.7143 | 1 | 6.695 | 0.0087263 | 0.0088183
188 | 26.8571 | 1 | 6.6775 | 0.0087035 | 0.0088183
189 | 27 | 1 | 6.66 | 0.0086807 | 0.0088183
190 | 27.1429 | 1 | 6.6425 | 0.008658 | 0.0088183
191 | 27.2857 | 1 | 6.6251 | 0.0086353 | 0.0088183
192 | 27.4286 | 1 | 6.6076 | 0.0086126 | 0.0088183
193 | 27.5714 | 1 | 6.5902 | 0.0085899 | 0.0088183
194 | 27.7143 | 1 | 6.5728 | 0.0085673 | 0.0088183
195 | 27.8571 | 1 | 6.5555 | 0.0085447 | 0.0088183
196 | 28 | 1 | 6.5381 | 0.0085221 | 0.0088183
197 | 28.1429 | 1 | 6.5208 | 0.0084996 | 0.0088183
198 | 28.2857 | 1 | 6.5035 | 0.0084771 | 0.0088183
199 | 28.4286 | 1 | 6.4862 | 0.0084546 | 0.0088183
200 | 28.5714 | 1 | 6.469 | 0.0084321 | 0.0088183
201 | 28.7143 | 1 | 6.4518 | 0.0084097 | 0.0088183
202 | 28.8571 | 1 | 6.4346 | 0.0083873 | 0.0088183
203 | 29 | 1 | 6.4174 | 0.0083649 | 0.0088183
204 | 29.1429 | 1 | 6.4002 | 0.0083426 | 0.0088183
205 | 29.2857 | 1 | 6.3831 | 0.0083203 | 0.0088183
206 | 29.4286 | 1 | 6.366 | 0.008298 | 0.0088183
207 | 29.5714 | 1 | 6.3489 | 0.0082758 | 0.0088183
208 | 29.7143 | 1 | 6.3318 | 0.0082535 | 0.0088183
209 | 29.8571 | 1 | 6.3147 | 0.0082313 | 0.0088183
210 | 30 | 1 | 6.2977 | 0.0082092 | 0.0088183
211 | 30.1429 | 1 | 6.2807 | 0.008187 | 0.0088183
212 | 30.2857 | 1 | 6.2637 | 0.0081649 | 0.0088183
213 | 30.4286 | 1 | 6.2468 | 0.0081429 | 0.0088183
214 | 30.5714 | 1 | 6.2298 | 0.0081208 | 0.0088183
215 | 30.7143 | 1 | 6.2129 | 0.0080988 | 0.0088183
216 | 30.8571 | 1 | 6.196 | 0.0080768 | 0.0088183
217 | 31 | 1 | 6.1791 | 0.0080548 | 0.0088183
218 | 31.1429 | 1 | 6.1623 | 0.0080329 | 0.0088183
219 | 31.2857 | 1 | 6.1455 | 0.008011 | 0.0088183
220 | 31.4286 | 1 | 6.1287 | 0.0079891 | 0.0088183
221 | 31.5714 | 1 | 6.1119 | 0.0079673 | 0.0088183
222 | 31.7143 | 1 | 6.0951 | 0.0079454 | 0.0088183
223 | 31.8571 | 1 | 6.0784 | 0.0079236 | 0.0088183
224 | 32 | 1 | 6.0616 | 0.0079019 | 0.0088183
225 | 32.1429 | 1 | 6.0449 | 0.0078801 | 0.0088183
226 | 32.2857 | 1 | 6.0283 | 0.0078584 | 0.0088183
227 | 32.4286 | 1 | 6.0116 | 0.0078368 | 0.0088183
228 | 32.5714 | 1 | 5.995 | 0.0078151 | 0.0088183
229 | 32.7143 | 1 | 5.9784 | 0.0077935 | 0.0088183
230 | 32.8571 | 1 | 5.9618 | 0.0077719 | 0.0088183
231 | 33 | 1 | 5.9452 | 0.0077503 | 0.0088183
232 | 33.1429 | 1 | 5.9287 | 0.0077288 | 0.0088183
233 | 33.2857 | 1 | 5.9121 | 0.0077073 | 0.0088183
234 | 33.4286 | 1 | 5.8956 | 0.0076858 | 0.0088183
235 | 33.5714 | 1 | 5.8792 | 0.0076643 | 0.0088183
236 | 33.7143 | 1 | 5.8627 | 0.0076429 | 0.0088183
237 | 33.8571 | 1 | 5.8463 | 0.0076215 | 0.0088183
238 | 34 | 1 | 5.8298 | 0.0076001 | 0.0088183
239 | 34.1429 | 1 | 5.8134 | 0.0075788 | 0.0088183
240 | 34.2857 | 1 | 5.7971 | 0.0075575 | 0.0088183
241 | 34.4286 | 1 | 5.7807 | 0.0075362 | 0.0088183
242 | 34.5714 | 1 | 5.7644 | 0.0075149 | 0.0088183
243 | 34.7143 | 1 | 5.7481 | 0.0074937 | 0.0088183
244 | 34.8571 | 1 | 5.7318 | 0.0074725 | 0.0088183
245 | 35 | 1 | 5.7155 | 0.0074513 | 0.0088183
246 | 35.1429 | 3 | 5.6993 | 0.0074301 | 0.0088183
247 | 35.2857 | 3 | 5.4537 | 0.007409 | 0.2381
248 | 35.4286 | 3 | 5.2086 | 0.0070899 | 0.2381
249 | 35.5714 | 3 | 4.9637 | 0.0067711 | 0.2381
250 | 35.7143 | 3 | 4.7191 | 0.0064528 | 0.2381
251 | 35.8571 | 3 | 4.4749 | 0.0061349 | 0.2381
252 | 36 | 3 | 4.231 | 0.0058174 | 0.2381
253 | 36.1429 | 3 | 3.9874 | 0.0055003 | 0.2381
254 | 36.2857 | 3 | 3.7441 | 0.0051836 | 0.2381
255 | 36.4286 | 3 | 3.5012 | 0.0048674 | 0.2381
256 | 36.5714 | 3 | 3.2585 | 0.0045515 | 0.2381
257 | 36.7143 | 3 | 3.0162 | 0.0042361 | 0.2381
258 | 36.8571 | 3 | 2.7742 | 0.003921 | 0.2381
259 | 37 | 3 | 2.5325 | 0.0036064 | 0.2381
260 | 37.1429 | 3 | 2.2911 | 0.0032922 | 0.2381
261 | 37.2857 | 3 | 2.05 | 0.0029784 | 0.2381
262 | 37.4286 | 3 | 1.8092 | 0.002665 | 0.2381
263 | 37.5714 | 3 | 1.5688 | 0.002352 | 0.2381
264 | 37.7143 | 3 | 1.3287 | 0.0020394 | 0.2381
265 | 37.8571 | 3 | 1.0888 | 0.0017273 | 0.2381
266 | 38 | 3 | 0.84933 | 0.0014155 | 0.2381
267 | 38.1429 | 3 | 0.61013 | 0.0011041 | 0.2381
268 | 38.2857 | 3 | 0.37125 | 0.00079318 | 0.2381

## CG
Full
section | mass (t) | CG x from bow | CG x * M
weapons 1 (8Prsm) | 6.5 | 4.3 | 27.95
weapons 2 (8Prsm) | 6.5 | 22.6 | 146.9
LOX | 17.6 | 18 | 316.8
gasoil | 4.2 | 0.4 | 1.68
AIP machinery | 50 | 13.5 | 675
hull | 57.7136 | 13.5 | 779.1332
batteries | 0.135
total | 164.0126
CG x from bow | 13.6651
WP only
section | mass (t) | CG x from bow | CG x * M
weapons 1 (8Prsm) | 6.5 | 4.3 | 27.95
weapons 2 (8Prsm) | 6.5 | 22.6 | 146.9
LOX | 0 | 18 | 0
gasoil | 0 | 0.4 | 0
AIP machinery | 0 | 13.5 | 0
hull | 0 | 13.5 | 0
batteries | 0
total | 164.0126
CG x from bow | 13.45
Prop only
section | mass (t) | CG x from bow | CG x * M
weapons 1 (8Prsm) | 0 | 4.3 | 0
weapons 2 (8Prsm) | 0 | 22.6 | 0
LOX | 17.6 | 18 | 316.8
gasoil | 4.2 | 0.4 | 1.68
AIP machinery | 0 | 13.5 | 0
hull | 0 | 13.5 | 0
batteries | 0.135
total | 164.0126
CG x from bow | 14.6092

## Methane stirling AIP
overall sub
|  |  | diameter (m) | 3
section | mass (t) | length (m) | length (m) | 30
weapons (16Prsm) |  |  | submerged displacement (t) | 212.0575
LOX
gasoil
AIP machinery
hull |  |  | thick hull
batteries |  |  | length (m) | 30 |  | 150000
total |  |  | thickness (m) | 0.025 |  | 3
|  |  | diameter (m) | 3 |  | 272160000000
margin |  |  | volume (m3) | 7.422 |  | 20
margin % |  |  | density (t/m3) | 7.776 |  | 8
|  |  | mass (t) | 57.7136 |  | 200
AIP
|  |  | Stirling engine efficiency | 0.36 | spec AIP miv saab
|  |  | combustion energy of methane (J/t) | 55500000000 | 18 days at 5knots, 6m sub
|  |  | required power to engine (W) (6m diam sub, 3 kt) | 37500
|  |  | methane consumption (t/s) | 1.8769e-06 | spec AIP miii saab
|  |  | required endurance (weeks) | 8.5 | 14 days at 5knots, 6m sub
|  |  | total methane consumption (t) | 9.6486
|  |  | methane density (t/m3) | 0.42
|  |  | total methane consumption (m3) | 22.973
|  |  | length( (m) | 3.25
|  |  | O2 to methane ratio by mass | 4
|  |  | O2 consumption (t) | 38.5946
|  |  | O2 density | 1.1
|  |  | O2 volume (m3) | 35.086
|  |  | O2 length (m) | 4.9637
AIP
|  |  | Stirling engine efficiency | 0.36
|  |  | combustion energy of ethanol (J/t) | 28700000000
|  |  | required power to engine (W) (6m diam sub, 3 kt) | 37500
|  |  | ethanol consumption (t/s) | 3.6295e-06
|  |  | required endurance (weeks) | 8.5
|  |  | total ethanol consumption (t) | 18.6585
|  |  | ethanol density (t/m3) | 0.8
|  |  | total ethanol consumption (m3) | 23.3232
|  |  | length (m) | 3.2996
|  |  | O2 to ethanol ratio by mass | 2.087
|  |  | O2 consumption (t) | 38.9396
|  |  | O2 density | 1.1
|  |  | O2 volume (m3) | 35.3996
|  |  | O2 length (m) | 5.008